## Tests + coverage
BLTS ALSA core test coverage map
		Sources:	Kernel 2.6.31 – 2.6.33, include/sound/asound.h

	Version	cst-blts/0.4.1
				API Coverage (Does not include raw midi and sequencer. See second sheet for comments.)

				PCM					Timer					Control					HW dep
	Status	Test cases / sets	Commentary	SNDRV_PCM_IOCTL_PVERSION	SNDRV_PCM_IOCTL_INFO	SNDRV_PCM_IOCTL_TSTAMP (deprecated)	SNDRV_PCM_IOCTL_TTSTAMP	SNDRV_PCM_IOCTL_HW_REFINE	SNDRV_PCM_IOCTL_HW_PARAMS	SNDRV_PCM_IOCTL_HW_FREE	SNDRV_PCM_IOCTL_SW_PARAMS	SNDRV_PCM_IOCTL_STATUS	SNDRV_PCM_IOCTL_DELAY	SNDRV_PCM_IOCTL_HWSYNC	SNDRV_PCM_IOCTL_SYNC_PTR	SNDRV_PCM_IOCTL_CHANNEL_INFO	SNDRV_PCM_IOCTL_PREPARE	SNDRV_PCM_IOCTL_RESET	SNDRV_PCM_IOCTL_START	SNDRV_PCM_IOCTL_DROP	SNDRV_PCM_IOCTL_DRAIN	SNDRV_PCM_IOCTL_PAUSE	SNDRV_PCM_IOCTL_REWIND	SNDRV_PCM_IOCTL_RESUME	SNDRV_PCM_IOCTL_XRUN	SNDRV_PCM_IOCTL_FORWARD	SNDRV_PCM_IOCTL_WRITEI_FRAMES	SNDRV_PCM_IOCTL_READI_FRAMES	SNDRV_PCM_IOCTL_WRITEN_FRAMES	SNDRV_PCM_IOCTL_READN_FRAMES	SNDRV_PCM_IOCTL_LINK	SNDRV_PCM_IOCTL_UNLINK	SNDRV_TIMER_IOCTL_PVERSION	SNDRV_TIMER_IOCTL_NEXT_DEVICE	SNDRV_TIMER_IOCTL_TREAD	SNDRV_TIMER_IOCTL_GINFO	SNDRV_TIMER_IOCTL_GPARAMS	SNDRV_TIMER_IOCTL_GSTATUS	SNDRV_TIMER_IOCTL_SELECT	SNDRV_TIMER_IOCTL_INFO	SNDRV_TIMER_IOCTL_PARAMS	SNDRV_TIMER_IOCTL_STATUS	SNDRV_TIMER_IOCTL_START	SNDRV_TIMER_IOCTL_STOP	SNDRV_TIMER_IOCTL_CONTINUE	SNDRV_TIMER_IOCTL_PAUSE	SNDRV_CTL_IOCTL_PVERSION	SNDRV_CTL_IOCTL_CARD_INFO	SNDRV_CTL_IOCTL_ELEM_LIST	SNDRV_CTL_IOCTL_ELEM_INFO	SNDRV_CTL_IOCTL_ELEM_READ	SNDRV_CTL_IOCTL_ELEM_WRITE	SNDRV_CTL_IOCTL_ELEM_LOCK	SNDRV_CTL_IOCTL_ELEM_UNLOCK	SNDRV_CTL_IOCTL_SUBSCRIBE_EVENTS	SNDRV_CTL_IOCTL_ELEM_ADD	SNDRV_CTL_IOCTL_ELEM_REPLACE	SNDRV_CTL_IOCTL_ELEM_REMOVE	SNDRV_CTL_IOCTL_TLV_READ	SNDRV_CTL_IOCTL_TLV_WRITE	SNDRV_CTL_IOCTL_TLV_COMMAND	SNDRV_CTL_IOCTL_HWDEP_NEXT_DEVICE	SNDRV_CTL_IOCTL_HWDEP_INFO	SNDRV_CTL_IOCTL_PCM_NEXT_DEVICE	SNDRV_CTL_IOCTL_PCM_INFO	SNDRV_CTL_IOCTL_PCM_PREFER_SUBDEVICE	SNDRV_CTL_IOCTL_RAWMIDI_NEXT_DEVICE	SNDRV_CTL_IOCTL_RAWMIDI_INFO	SNDRV_CTL_IOCTL_RAWMIDI_PREFER_SUBDEVICE	SNDRV_CTL_IOCTL_POWER (not supported)	SNDRV_CTL_IOCTL_POWER_STATE	SNDRV_HWDEP_IOCTL_PVERSION	SNDRV_HWDEP_IOCTL_INFO	SNDRV_HWDEP_IOCTL_DSP_STATUS	SNDRV_HWDEP_IOCTL_DSP_LOAD
	1	ALSA presence check	Check that required ALSA files and components exists
	1	Open and close PCM devices	Open /dev/snd/pcm*, query version and info	1	1
	1	Open and close timer	Open /dev/snd/timer, query version and info					1	1		1		1	1	1
	1	Open and close controls	Open /dev/snd/control*, query version and card info					1	1
	1	Open and close hwdeps	Open /dev/snd/hw*, query version and info					1	1	1
	1	Enumerate control elements	Read all control elements (and compare with known elements?)					1		1	1	1
	1	PCM playback interleaved	Includes multiple test cases depending on configuration file	1			1	1	1	1	1	1	1				1			1					1					1		1	1	1	1
	1	PCM playback non-interleaved	Includes multiple test cases depending on configuration file	1			1	1	1	1	1	1	1				1			1					1					1		1	1	1	1
	1	PCM recording interleaved	Includes multiple test cases depending on configuration file	1			1	1	1	1		1	1				1			1					1					1		1	1	1	1
	1	PCM recording non-interleaved	Includes multiple test cases depending on configuration file	1			1	1	1	1		1	1				1			1					1					1		1	1	1	1
	1	PCM playback interleaved mmap	Includes multiple test cases depending on configuration file	1			1	1	1	1	1	1	1	1	1	1	1		1	1					1		1	1	1	1
	0	PCM playback non-interleaved mmap	Includes multiple test cases depending on configuration file	?			?	?	?	?	?	?	?	?	?	?	?		?	?					?		?	?	?	?
	1	PCM recording interleaved mmap	Includes multiple test cases depending on configuration file	1			1	1	1	1		1	1	1	1	1	1		1	1					1		1	1	1	1
	0	PCM recording non-interleaved mmap	Includes multiple test cases depending on configuration file	?			?	?	?	?	?	?	?	?	?	?	?		?	?					?	?	?	?
	1	PCM playback async io	Includes multiple test cases depending on configuration file	1			1	1	1	1	1					1			1					1					1		1	1	1	1
	0	PCM playback set playback position	Includes multiple test cases depending on configuration file?	?			?	?	?	?	?			?	?		?		?			?	?	?		?	?					?	?	?	?
	0	PCM playback reset/drop/drain	Includes multiple test cases depending on configuration file?	?			?	?	?	?	?	?		?	?		?	?	?	?	?					?					?	?	?	?
	1	PCM playback async io with timer	Includes multiple test cases depending on configuration file	1			1	1	1	1	1					1			1					1					1	1					1	1	1	1	1	1			1		1	1	1	1
	1	PCM playback and recording with linked PCM devices	Link two PCM devices together, one recording and one playback.	1			1	1	1	1	1	1	1	1			1			1					1	1			1	1					1		1	1	1	1
	1	PCM full duplex	Simultaneous recording and playback with same device	1			1	1	1	1	1	1	1	1	1	1	1		1	1					1	1	1	1			1	1					1	1	1	1	1	1			1		1	1	1	1
	1	CTL Enumerate devices with control interface	Use CTL interface to enumerate all devices (pcm,hwdep...)					1					1	1	1	1	1	1	1
	1	CTL create and remove control element	Create user control element, replace, lock/unlock and remove it					1		1	1	1	1	1	1		1	1	1
	1	CTL power management	Set and check power state (see SNDRV_CTL_POWER*).					1					1	1
	0	DSP load image	(Re)load DSP image					?		?	?
			Ok:	1	1	0	1	1	1	1	1	1	1	1	1	1	1	0	1	1	0	0	0	0	0	0	1	1	1	1	1	1	1	1	0	1	0	1	1	1	1	1	1	1	0	0	1	1	1	1	1	1	1	1	0	1	1	1	0	0	0	1	1	1	1	1	1	1	0	1	1	1	1	1	0
		Coverage:	75.00%

	Status:
	Green	← implemented
	Yellow	← in progress
	Red	← proposed/planned

## Parameters
SNDRV_HWDEP_IOCTL_PVERSION	int	r	version number as int	Get core protocol version for hwdep interface
SNDRV_HWDEP_IOCTL_INFO	struct snd_hwdep_info	r	struct snd_hwdep_info { / unsigned int device; /* WR: device number */ / int card; /* R: card number */ / unsigned char id[64]; /* ID (user selectable) */ / unsigned char name[80]; /* hwdep name */ / int iface; /* hwdep interface */ / unsigned char reserved[64]; /* reserved for future */ / };	Query hwdep interface info
SNDRV_HWDEP_IOCTL_DSP_STATUS	struct snd_hwdep_dsp_status	r	struct snd_hwdep_dsp_status { / unsigned int version; /* R: driver-specific version */ / unsigned char id[32]; /* R: driver-specific ID string */ / unsigned int num_dsps; /* R: number of DSP images to transfer */ / unsigned int dsp_loaded; /* R: bit flags indicating the loaded DSPs */ / unsigned int chip_ready; /* R: 1 = initialization finished */ / unsigned char reserved[16]; /* reserved for future use */ / };	Get the DSP status information
SNDRV_HWDEP_IOCTL_DSP_LOAD	struct snd_hwdep_dsp_image	w	struct snd_hwdep_dsp_image { / unsigned int index; /* W: DSP index */ / unsigned char name[64]; /* W: ID (e.g. file name) */ / unsigned char *image; /* W: binary image */ / size_t length; /* W: size of image in bytes */ / unsigned long driver_data; /* W: driver-specific data */ / };	Load DSP image
SNDRV_PCM_IOCTL_PVERSION	int	r	version number as int	Get core protocol version for PCM interface
SNDRV_PCM_IOCTL_INFO	struct snd_pcm_info	r	struct snd_pcm_info { / unsigned int device; /* RO/WR (control): device number */ / unsigned int subdevice; /* RO/WR (control): subdevice number */ / int stream; /* RO/WR (control): stream direction */ / int card; /* R: card number */ / unsigned char id[64]; /* ID (user selectable) */ / unsigned char name[80]; /* name of this device */ / unsigned char subname[32]; /* subdevice name */ / int dev_class; /* SNDRV_PCM_CLASS_* */ / int dev_subclass; /* SNDRV_PCM_SUBCLASS_* */ / unsigned int subdevices_count; / unsigned int subdevices_avail; / union snd_pcm_sync_id sync; /* hardware synchronization ID */ / unsigned char reserved[64]; /* reserved for future... */ / };	Get pcm device information
SNDRV_PCM_IOCTL_TSTAMP	int	w	boolean	Set timestamping (old version, does nothing with current alsa core)
SNDRV_PCM_IOCTL_TTSTAMP	int	w	enum { / SNDRV_PCM_TSTAMP_TYPE_GETTIMEOFDAY = 0, /* gettimeofday equivalent */ / SNDRV_PCM_TSTAMP_TYPE_MONOTONIC, /* posix_clock_monotonic equivalent */ / SNDRV_PCM_TSTAMP_TYPE_LAST = SNDRV_PCM_TSTAMP_TYPE_MONOTONIC, / };	Set timestamp type
SNDRV_PCM_IOCTL_HW_REFINE	struct snd_pcm_hw_params	wr	struct snd_pcm_hw_params { / unsigned int flags; / struct snd_mask masks[SNDRV_PCM_HW_PARAM_LAST_MASK - / SNDRV_PCM_HW_PARAM_FIRST_MASK + 1]; / struct snd_mask mres[5]; /* reserved masks */ / struct snd_interval intervals[SNDRV_PCM_HW_PARAM_LAST_INTERVAL - / SNDRV_PCM_HW_PARAM_FIRST_INTERVAL + 1]; / struct snd_interval ires[9]; /* reserved intervals */ / unsigned int rmask; /* W: requested masks */ / unsigned int cmask; /* R: changed masks */ / unsigned int info; /* R: Info flags for returned setup */ / unsigned int msbits; /* R: used most significant bits */ / unsigned int rate_num; /* R: rate numerator */ / unsigned int rate_den; /* R: rate denominator */ / snd_pcm_uframes_t fifo_size; /* R: chip FIFO size in frames */ / unsigned char reserved[64]; /* reserved for future */ / };	Fill params with a full configuration space for a PCM
SNDRV_PCM_IOCTL_HW_PARAMS	struct snd_pcm_hw_params	wr	struct snd_pcm_hw_params { / unsigned int flags; / struct snd_mask masks[SNDRV_PCM_HW_PARAM_LAST_MASK - / SNDRV_PCM_HW_PARAM_FIRST_MASK + 1]; / struct snd_mask mres[5]; /* reserved masks */ / struct snd_interval intervals[SNDRV_PCM_HW_PARAM_LAST_INTERVAL - / SNDRV_PCM_HW_PARAM_FIRST_INTERVAL + 1]; / struct snd_interval ires[9]; /* reserved intervals */ / unsigned int rmask; /* W: requested masks */ / unsigned int cmask; /* R: changed masks */ / unsigned int info; /* R: Info flags for returned setup */ / unsigned int msbits; /* R: used most significant bits */ / unsigned int rate_num; /* R: rate numerator */ / unsigned int rate_den; /* R: rate denominator */ / snd_pcm_uframes_t fifo_size; /* R: chip FIFO size in frames */ / unsigned char reserved[64]; /* reserved for future */ / };	Set hw parameters
SNDRV_PCM_IOCTL_HW_FREE				Remove PCM hardware configuration and free associated resources
SNDRV_PCM_IOCTL_SW_PARAMS	struct snd_pcm_sw_params	wr	struct snd_pcm_sw_params { / int tstamp_mode; /* timestamp mode */ / unsigned int period_step; / unsigned int sleep_min; /* min ticks to sleep */ / snd_pcm_uframes_t avail_min; /* min avail frames for wakeup */ / snd_pcm_uframes_t xfer_align; /* obsolete: xfer size need to be a multiple */ / snd_pcm_uframes_t start_threshold; /* min hw_avail frames for automatic start */ / snd_pcm_uframes_t stop_threshold; /* min avail frames for automatic stop */ / snd_pcm_uframes_t silence_threshold; /* min distance from noise for silence filling */ / snd_pcm_uframes_t silence_size; /* silence block size */ / snd_pcm_uframes_t boundary; /* pointers wrap point */ / unsigned char reserved[64]; /* reserved for future */ / };	Install PCM software configuration defined by params
SNDRV_PCM_IOCTL_STATUS	struct snd_pcm_status	r	struct snd_pcm_status { / snd_pcm_state_t state; /* stream state */ / struct timespec trigger_tstamp; /* time when stream was started/stopped/paused */ / struct timespec tstamp; /* reference timestamp */ / snd_pcm_uframes_t appl_ptr; /* appl ptr */ / snd_pcm_uframes_t hw_ptr; /* hw ptr */ / snd_pcm_sframes_t delay; /* current delay in frames */ / snd_pcm_uframes_t avail; /* number of frames available */ / snd_pcm_uframes_t avail_max; /* max frames available on hw since last status */ / snd_pcm_uframes_t overrange; /* count of ADC (capture) overrange detections from last status */ / snd_pcm_state_t suspended_state; /* suspended stream state */ / unsigned char reserved[60]; /* must be filled with zero */ / };	Obtain status (runtime) information
SNDRV_PCM_IOCTL_DELAY	snd_pcm_sframes_t	r	Delay as number of frames (typedef signed long snd_pcm_sframes_t;)	Obtain delay for a running PCM device / For playback the delay is defined as the time that a frame that is written to the PCM stream shortly after this call will take to be actually audible. It is as such the overall latency from the write call to the final DAC.
SNDRV_PCM_IOCTL_HWSYNC				Synchronize stream position with hardware
SNDRV_PCM_IOCTL_SYNC_PTR	struct snd_pcm_sync_ptr	wr	struct snd_pcm_sync_ptr { / unsigned int flags; / union { / struct snd_pcm_mmap_status status; / unsigned char reserved[64]; / } s; / union { / struct snd_pcm_mmap_control control; / unsigned char reserved[64]; / } c; / }; / Flags; / #define SNDRV_PCM_SYNC_PTR_HWSYNC (1<<0) /* execute hwsync */ / #define SNDRV_PCM_SYNC_PTR_APPL (1<<1) /* get appl_ptr from driver (r/w op) */ / #define SNDRV_PCM_SYNC_PTR_AVAIL_MIN (1<<2) /* get avail_min from driver */	For memory mapped I/O.
SNDRV_PCM_IOCTL_CHANNEL_INFO	struct snd_pcm_channel_info	r	struct snd_pcm_channel_info { / unsigned int channel; / __kernel_off_t offset; /* mmap offset */ / unsigned int first; /* offset to first sample in bits */ / unsigned int step; /* samples distance in bits */ / };	Get information for given channel.
SNDRV_PCM_IOCTL_PREPARE				Prepare PCM for use
SNDRV_PCM_IOCTL_RESET				Reset PCM position
SNDRV_PCM_IOCTL_START				Start PCM
SNDRV_PCM_IOCTL_DROP				This function stops the PCM immediately. The pending samples on the buffer are ignored.
SNDRV_PCM_IOCTL_DRAIN				Stop PCM preserving pending frames (opposite to _DROP)
SNDRV_PCM_IOCTL_PAUSE	int	w	boolean	Pause/resume PCM
SNDRV_PCM_IOCTL_REWIND	snd_pcm_uframes_t	w	typedef unsigned long snd_pcm_uframes_t;	Move application frame position backward
SNDRV_PCM_IOCTL_RESUME				Resume from suspend, no samples are lost
SNDRV_PCM_IOCTL_XRUN
SNDRV_PCM_IOCTL_FORWARD	snd_pcm_uframes_t	w	typedef unsigned long snd_pcm_uframes_t;	Move application frame position forward
SNDRV_PCM_IOCTL_WRITEI_FRAMES	struct snd_xferi	w	struct snd_xferi { / snd_pcm_sframes_t result; / void *buf; / snd_pcm_uframes_t frames; / };	Write interleaved frames to a PCM
SNDRV_PCM_IOCTL_READI_FRAMES	struct snd_xferi	r	struct snd_xferi { / snd_pcm_sframes_t result; / void *buf; / snd_pcm_uframes_t frames; / };	Read interleaved frames from a PCM
SNDRV_PCM_IOCTL_WRITEN_FRAMES	struct snd_xfern	w	struct snd_xfern { / snd_pcm_sframes_t result; / void * *bufs; / snd_pcm_uframes_t frames; / };	Write non interleaved frames to a PCM
SNDRV_PCM_IOCTL_READN_FRAMES	struct snd_xfern	r	struct snd_xfern { / snd_pcm_sframes_t result; / void * *bufs; / snd_pcm_uframes_t frames; / };	Read non interleaved frames from a PCM
SNDRV_PCM_IOCTL_LINK	int	w	filedescriptor to link to	Link two PCMs together
SNDRV_PCM_IOCTL_UNLINK				Unlink the PCM
SNDRV_TIMER_IOCTL_PVERSION	int	r	Version number as int	Get core protocol version for timer interface
SNDRV_TIMER_IOCTL_NEXT_DEVICE	struct snd_timer_id	wr	struct snd_timer_id { / int dev_class; / int dev_sclass; / int card; / int device; / int subdevice; / };	obtain the next timer identification
SNDRV_TIMER_IOCTL_TREAD	int	w	boolean	Set TREAD mode (extended read)
SNDRV_TIMER_IOCTL_GINFO	struct snd_timer_ginfo	wr	struct snd_timer_ginfo { / struct snd_timer_id tid; /* requested timer ID */ / unsigned int flags; /* timer flags - SNDRV_TIMER_FLG_* */ / int card; /* card number */ / unsigned char id[64]; /* timer identification */ / unsigned char name[80]; /* timer name */ / unsigned long reserved0; /* reserved for future use */ / unsigned long resolution; /* average period resolution in ns */ / unsigned long resolution_min; /* minimal period resolution in ns */ / unsigned long resolution_max; /* maximal period resolution in ns */ / unsigned int clients; /* active timer clients */ / unsigned char reserved[32]; / };	obtain the timer global information
SNDRV_TIMER_IOCTL_GPARAMS	struct snd_timer_gparams	w	struct snd_timer_gparams { / struct snd_timer_id tid; /* requested timer ID */ / unsigned long period_num; /* requested precise period duration (in seconds) - numerator */ / unsigned long period_den; /* requested precise period duration (in seconds) - denominator */ / unsigned char reserved[32]; / };	set the timer global parameters
SNDRV_TIMER_IOCTL_GSTATUS	struct snd_timer_gstatus	wr	struct snd_timer_gstatus { / struct snd_timer_id tid; /* requested timer ID */ / unsigned long resolution; /* current period resolution in ns */ / unsigned long resolution_num; /* precise current period resolution (in seconds) - numerator */ / unsigned long resolution_den; /* precise current period resolution (in seconds) - denominator */ / unsigned char reserved[32]; / };	get the timer global status
SNDRV_TIMER_IOCTL_SELECT	struct snd_timer_select	w	struct snd_timer_select { / struct snd_timer_id id; /* bind to timer ID */ / unsigned char reserved[32]; /* reserved */ / };	select timer to use
SNDRV_TIMER_IOCTL_INFO	struct snd_timer_info	r	struct snd_timer_info { / unsigned int flags; /* timer flags - SNDRV_TIMER_FLG_* */ / int card; /* card number */ / unsigned char id[64]; /* timer identificator */ / unsigned char name[80]; /* timer name */ / unsigned long reserved0; /* reserved for future use */ / unsigned long resolution; /* average period resolution in ns */ / unsigned char reserved[64]; /* reserved */ / };	get selected timer info
SNDRV_TIMER_IOCTL_PARAMS	struct snd_timer_params	w	struct snd_timer_params { / unsigned int flags; /* flags - SNDRV_MIXER_PSFLG_* */ / unsigned int ticks; /* requested resolution in ticks */ / unsigned int queue_size; /* total size of queue (32-1024) */ / unsigned int reserved0; /* reserved, was: failure locations */ / unsigned int filter; /* event filter (bitmask of SNDRV_TIMER_EVENT_*) */ / unsigned char reserved[60]; /* reserved */ / };	set parameters for selected timer
SNDRV_TIMER_IOCTL_STATUS	struct snd_timer_status	r	struct snd_timer_status { / struct timespec tstamp; /* Timestamp - last update */ / unsigned int resolution; /* current period resolution in ns */ / unsigned int lost; /* counter of master tick lost */ / unsigned int overrun; /* count of read queue overruns */ / unsigned int queue; /* used queue size */ / unsigned char reserved[64]; /* reserved */ / };	get selected timer status
SNDRV_TIMER_IOCTL_START				start the timer
SNDRV_TIMER_IOCTL_STOP				stop the timer
SNDRV_TIMER_IOCTL_CONTINUE				continue the timer (does not reset)
SNDRV_TIMER_IOCTL_PAUSE				pause the timer
SNDRV_CTL_IOCTL_PVERSION	int	r	Version number as int	Get core protocol version for CTL interface
SNDRV_CTL_IOCTL_CARD_INFO	struct snd_ctl_card_info	r	struct snd_ctl_card_info { / int card; /* card number */ / int pad; /* reserved for future (was type) */ / unsigned char id[16]; /* ID of card (user selectable) */ / unsigned char driver[16]; /* Driver name */ / unsigned char name[32]; /* Short name of soundcard */ / unsigned char longname[80]; /* name + info text about soundcard */ / unsigned char reserved_[16]; /* reserved for future (was ID of mixer) */ / unsigned char mixername[80]; /* visual mixer identification */ / unsigned char components[128]; /* card components / fine identification, delimited with one space (AC97 etc..) */ / };	Get card related information (driver name, mixer name etc)
SNDRV_CTL_IOCTL_ELEM_LIST	struct snd_ctl_elem_list	wr	struct snd_ctl_elem_list { / unsigned int offset; /* W: first element ID to get */ / unsigned int space; /* W: count of element IDs to get */ / unsigned int used; /* R: count of element IDs set */ / unsigned int count; /* R: count of all elements */ / struct snd_ctl_elem_id *pids; /* R: IDs */ / unsigned char reserved[50]; / };	Get a list of element identifiers
SNDRV_CTL_IOCTL_ELEM_INFO	struct snd_ctl_elem_info	wr	struct snd_ctl_elem_info { / struct snd_ctl_elem_id id; /* W: element ID */ / snd_ctl_elem_type_t type; /* R: value type - SNDRV_CTL_ELEM_TYPE_* */ / unsigned int access; /* R: value access (bitmask) - SNDRV_CTL_ELEM_ACCESS_* */ / unsigned int count; /* count of values */ / __kernel_pid_t owner; /* owner's PID of this control */ / union { / struct { / long min; /* R: minimum value */ / long max; /* R: maximum value */ / long step; /* R: step (0 variable) */ / } integer; / struct { / long long min; /* R: minimum value */ / long long max; /* R: maximum value */ / long long step; /* R: step (0 variable) */ / } integer64; / struct { / unsigned int items; /* R: number of items */ / unsigned int item; /* W: item number */ / char name[64]; /* R: value name */ / } enumerated; / unsigned char reserved[128]; / } value; / union { / unsigned short d[4]; /* dimensions */ / unsigned short *d_ptr; /* indirect - obsoleted */ / } dimen; / unsigned char reserved[64-4*sizeof(unsigned short)]; / };	Get CTL element information
SNDRV_CTL_IOCTL_ELEM_READ	struct snd_ctl_elem_value	wr	struct snd_ctl_elem_value { / struct snd_ctl_elem_id id; /* W: element ID */ / unsigned int indirect: 1; /* W: indirect access - obsoleted */ / union { / union { / long value[128]; / long *value_ptr; /* obsoleted */ / } integer; / union { / long long value[64]; / long long *value_ptr; /* obsoleted */ / } integer64; / union { / unsigned int item[128]; / unsigned int *item_ptr; /* obsoleted */ / } enumerated; / union { / unsigned char data[512]; / unsigned char *data_ptr; /* obsoleted */ / } bytes; / struct snd_aes_iec958 iec958; / } value; /* RO */ / struct timespec tstamp; / unsigned char reserved[128-sizeof(struct timespec)]; / };	Get CTL element value
SNDRV_CTL_IOCTL_ELEM_WRITE	struct snd_ctl_elem_value	wr	struct snd_ctl_elem_value { / struct snd_ctl_elem_id id; /* W: element ID */ / unsigned int indirect: 1; /* W: indirect access - obsoleted */ / union { / union { / long value[128]; / long *value_ptr; /* obsoleted */ / } integer; / union { / long long value[64]; / long long *value_ptr; /* obsoleted */ / } integer64; / union { / unsigned int item[128]; / unsigned int *item_ptr; /* obsoleted */ / } enumerated; / union { / unsigned char data[512]; / unsigned char *data_ptr; /* obsoleted */ / } bytes; / struct snd_aes_iec958 iec958; / } value; /* RO */ / struct timespec tstamp; / unsigned char reserved[128-sizeof(struct timespec)]; / };	Write CTL element value
SNDRV_CTL_IOCTL_ELEM_LOCK	struct snd_ctl_elem_id	w	struct snd_ctl_elem_id { / unsigned int numid; /* numeric identifier, zero = invalid */ / snd_ctl_elem_iface_t iface; /* interface identifier */ / unsigned int device; /* device/client number */ / unsigned int subdevice; /* subdevice (substream) number */ / unsigned char name[44]; /* ASCII name of item */ / unsigned int index; /* index of item */ / };	Lock CTL element
SNDRV_CTL_IOCTL_ELEM_UNLOCK	struct snd_ctl_elem_id	w	struct snd_ctl_elem_id { / unsigned int numid; /* numeric identifier, zero = invalid */ / snd_ctl_elem_iface_t iface; /* interface identifier */ / unsigned int device; /* device/client number */ / unsigned int subdevice; /* subdevice (substream) number */ / unsigned char name[44]; /* ASCII name of item */ / unsigned int index; /* index of item */ / };	Unlock CTL element
SNDRV_CTL_IOCTL_SUBSCRIBE_EVENTS	int	wr	0 = unsubscribe, 1 = subscribe	Ask to be informed about events (poll)
SNDRV_CTL_IOCTL_ELEM_ADD	struct snd_ctl_elem_info	wr	struct snd_ctl_elem_info { / struct snd_ctl_elem_id id; /* W: element ID */ / snd_ctl_elem_type_t type; /* R: value type - SNDRV_CTL_ELEM_TYPE_* */ / unsigned int access; /* R: value access (bitmask) - SNDRV_CTL_ELEM_ACCESS_* */ / unsigned int count; /* count of values */ / __kernel_pid_t owner; /* owner's PID of this control */ / union { / struct { / long min; /* R: minimum value */ / long max; /* R: maximum value */ / long step; /* R: step (0 variable) */ / } integer; / struct { / long long min; /* R: minimum value */ / long long max; /* R: maximum value */ / long long step; /* R: step (0 variable) */ / } integer64; / struct { / unsigned int items; /* R: number of items */ / unsigned int item; /* W: item number */ / char name[64]; /* R: value name */ / } enumerated; / unsigned char reserved[128]; / } value; / union { / unsigned short d[4]; /* dimensions */ / unsigned short *d_ptr; /* indirect - obsoleted */ / } dimen; / unsigned char reserved[64-4*sizeof(unsigned short)]; / };	Create and add an user element
SNDRV_CTL_IOCTL_ELEM_REPLACE	struct snd_ctl_elem_info	wr	struct snd_ctl_elem_info { / struct snd_ctl_elem_id id; /* W: element ID */ / snd_ctl_elem_type_t type; /* R: value type - SNDRV_CTL_ELEM_TYPE_* */ / unsigned int access; /* R: value access (bitmask) - SNDRV_CTL_ELEM_ACCESS_* */ / unsigned int count; /* count of values */ / __kernel_pid_t owner; /* owner's PID of this control */ / union { / struct { / long min; /* R: minimum value */ / long max; /* R: maximum value */ / long step; /* R: step (0 variable) */ / } integer; / struct { / long long min; /* R: minimum value */ / long long max; /* R: maximum value */ / long long step; /* R: step (0 variable) */ / } integer64; / struct { / unsigned int items; /* R: number of items */ / unsigned int item; /* W: item number */ / char name[64]; /* R: value name */ / } enumerated; / unsigned char reserved[128]; / } value; / union { / unsigned short d[4]; /* dimensions */ / unsigned short *d_ptr; /* indirect - obsoleted */ / } dimen; / unsigned char reserved[64-4*sizeof(unsigned short)]; / };	Replace an user element
SNDRV_CTL_IOCTL_ELEM_REMOVE	struct snd_ctl_elem_id	wr	struct snd_ctl_elem_id { / unsigned int numid; /* numeric identifier, zero = invalid */ / snd_ctl_elem_iface_t iface; /* interface identifier */ / unsigned int device; /* device/client number */ / unsigned int subdevice; /* subdevice (substream) number */ / unsigned char name[44]; /* ASCII name of item */ / unsigned int index; /* index of item */ / };	Remove an user element
SNDRV_CTL_IOCTL_TLV_READ	struct snd_ctl_tlv	wr	struct snd_ctl_tlv { / unsigned int numid; /* control element numeric identification */ / unsigned int length; /* in bytes aligned to 4 */ / unsigned int tlv[0]; /* first TLV */ / };	Get CTL element TLV value
SNDRV_CTL_IOCTL_TLV_WRITE	struct snd_ctl_tlv	wr	struct snd_ctl_tlv { / unsigned int numid; /* control element numeric identification */ / unsigned int length; /* in bytes aligned to 4 */ / unsigned int tlv[0]; /* first TLV */ / };	Write CTL element TLV value
SNDRV_CTL_IOCTL_TLV_COMMAND	struct snd_ctl_tlv	wr	struct snd_ctl_tlv { / unsigned int numid; /* control element numeric identification */ / unsigned int length; /* in bytes aligned to 4 */ / unsigned int tlv[0]; /* first TLV */ / };	Process CTL element TLV command
SNDRV_CTL_IOCTL_HWDEP_NEXT_DEVICE	int	wr	device number
SNDRV_CTL_IOCTL_HWDEP_INFO	struct snd_hwdep_info	r	struct snd_hwdep_info { / unsigned int device; /* WR: device number */ / int card; /* R: card number */ / unsigned char id[64]; /* ID (user selectable) */ / unsigned char name[80]; /* hwdep name */ / int iface; /* hwdep interface */ / unsigned char reserved[64]; /* reserved for future */ / };	Query hwdep interface info
SNDRV_CTL_IOCTL_PCM_NEXT_DEVICE	int	r	device number
SNDRV_CTL_IOCTL_PCM_INFO	struct snd_pcm_info	wr	struct snd_pcm_info { / unsigned int device; /* RO/WR (control): device number */ / unsigned int subdevice; /* RO/WR (control): subdevice number */ / int stream; /* RO/WR (control): stream direction */ / int card; /* R: card number */ / unsigned char id[64]; /* ID (user selectable) */ / unsigned char name[80]; /* name of this device */ / unsigned char subname[32]; /* subdevice name */ / int dev_class; /* SNDRV_PCM_CLASS_* */ / int dev_subclass; /* SNDRV_PCM_SUBCLASS_* */ / unsigned int subdevices_count; / unsigned int subdevices_avail; / union snd_pcm_sync_id sync; /* hardware synchronization ID */ / unsigned char reserved[64]; /* reserved for future... */ / };	Query pcm info
SNDRV_CTL_IOCTL_PCM_PREFER_SUBDEVICE	int	w	subdevice number	Set preferred PCM subdevice number of successive PCM open
SNDRV_CTL_IOCTL_RAWMIDI_NEXT_DEVICE	int	wr	device number
SNDRV_CTL_IOCTL_RAWMIDI_INFO	struct snd_rawmidi_info	wr	struct snd_rawmidi_info { / unsigned int device; /* RO/WR (control): device number */ / unsigned int subdevice; /* RO/WR (control): subdevice number */ / int stream; /* WR: stream */ / int card; /* R: card number */ / unsigned int flags; /* SNDRV_RAWMIDI_INFO_XXXX */ / unsigned char id[64]; /* ID (user selectable) */ / unsigned char name[80]; /* name of device */ / unsigned char subname[32]; /* name of active or selected subdevice */ / unsigned int subdevices_count; / unsigned int subdevices_avail; / unsigned char reserved[64]; /* reserved for future use */ / };	Query rawmidi info
SNDRV_CTL_IOCTL_RAWMIDI_PREFER_SUBDEVICE	int	w	subdevice number	Set preferred RawMidi subdevice number of successive RawMidi open
SNDRV_CTL_IOCTL_POWER	int	wr	/* for further details see the ACPI and PCI power management specification */ / #define SNDRV_CTL_POWER_D0 0x0000 /* full On */ / #define SNDRV_CTL_POWER_D1 0x0100 /* partial On */ / #define SNDRV_CTL_POWER_D2 0x0200 /* partial On */ / #define SNDRV_CTL_POWER_D3 0x0300 /* Off */ / #define SNDRV_CTL_POWER_D3hot (SNDRV_CTL_POWER_D3|0x0000) /* Off, with power */ / #define SNDRV_CTL_POWER_D3cold (SNDRV_CTL_POWER_D3|0x0001) /* Off, without power */	Set Power State to given SND_CTL_POWER_* value and do the power management
SNDRV_CTL_IOCTL_POWER_STATE	int	r	/* for further details see the ACPI and PCI power management specification */ / #define SNDRV_CTL_POWER_D0 0x0000 /* full On */ / #define SNDRV_CTL_POWER_D1 0x0100 /* partial On */ / #define SNDRV_CTL_POWER_D2 0x0200 /* partial On */ / #define SNDRV_CTL_POWER_D3 0x0300 /* Off */ / #define SNDRV_CTL_POWER_D3hot (SNDRV_CTL_POWER_D3|0x0000) /* Off, with power */ / #define SNDRV_CTL_POWER_D3cold (SNDRV_CTL_POWER_D3|0x0001) /* Off, without power */	Get actual Power State