## Tests + coverage
Bluetooth HCI level test set proposal
Ref: BLUETOOTH SPECIFICATION Version 2.1 + EDR [vol 2]
		Note: Coverage = 1 in planned cases means “test case must cover at least these commands/events”
	Version	0.2.0
				API Coverage
				7.1 Link Control commands					7.2 Link Policy Commands					7.3 Controller & Baseband Commands					7.4 Informational Parameters					7.5 Status Parameters					7.6 Testing Commands				7.7 Events
	Status	Test cases / sets	Commentary	7.1.1 Inquiry Command	7.1.2 Inquiry Cancel Command	7.1.3 Periodic Inquiry Mode Command	7.1.4 Exit Periodic Inquiry Mode Command	7.1.5 Create Connection Command	7.1.6 Disconnect Command	7.1.7 Create Connection Cancel Command	7.1.8 Accept Connection Request Command	7.1.9 Reject Connection Request Command	7.1.10 Link Key Request Reply Command	7.1.11 Link Key Request Negative Reply Command	7.1.12 PIN Code Request Reply Command	7.1.13 PIN Code Request Negative Reply Command	7.1.14 Change Connection Packet Type Command	7.1.15 Authentication Requested Command	7.1.16 Set Connection Encryption Command	7.1.17 Change Connection Link Key Command	7.1.18 Master Link Key Command	7.1.19 Remote Name Request Command	7.1.20 Remote Name Request Cancel Command	7.1.21 Read Remote Supported Features Command	7.1.22 Read Remote Extended Features Command	7.1.23 Read Remote Version Information Command	7.1.24 Read Clock Offset Command	7.1.25 Read LMP Handle Command	7.1.26 Setup Synchronous Connection Command	7.1.27 Accept Synchronous Connection Request Command	7.1.28 Reject Synchronous Connection Request Command	7.1.29 IO Capability Request Reply Command	7.1.30 User Confirmation Request Reply Command	7.1.31 User Confirmation Request Negative Reply Command	7.1.32 User Passkey Request Reply Command	7.1.33 User Passkey Request Negative Reply Command	7.1.34 Remote OOB Data Request Reply Command	7.1.35 Remote OOB Data Request Negative Reply Command	7.1.36 IO Capability Request Negative Reply Command	7.2.1 Hold Mode Command	7.2.2 Sniff Mode Command	7.2.3 Exit Sniff Mode Command	7.2.4 Park State Command	7.2.5 Exit Park State Command	7.2.6 QoS Setup Command	7.2.7 Role Discovery Command	7.2.8 Switch Role Command	7.2.9 Read Link Policy Settings Command	7.2.10 Write Link Policy Settings Command	7.2.11 Read Default Link Policy Settings Command	7.2.12 Write Default Link Policy Settings Command	7.2.13 Flow Specification Command	7.2.14 Sniff Subrating Command	7.3.1 Set Event Mask Command	7.3.2 Reset Command	7.3.3 Set Event Filter Command	7.3.4 Flush Command	7.3.5 Read PIN Type Command	7.3.6 Write PIN Type Command	7.3.7 Create New Unit Key Command	7.3.8 Read Stored Link Key Command	7.3.9 Write Stored Link Key Command	7.3.10 Delete Stored Link Key Command	7.3.11 Write Local Name Command	7.3.12 Read Local Name Command	7.3.13 Read Connection Accept Timeout Command	7.3.14 Write Connection Accept Timeout Command	7.3.15 Read Page Timeout Command	7.3.16 Write Page Timeout Command	7.3.17 Read Scan Enable Command	7.3.18 Write Scan Enable Command	7.3.19 Read Page Scan Activity Command	7.3.20 Write Page Scan Activity Command	7.3.21 Read Inquiry Scan Activity Command	7.3.22 Write Inquiry Scan Activity Command	7.3.23 Read Authentication Enable Command	7.3.24 Write Authentication Enable Command	7.3.25 Read Class of Device Command	7.3.26 Write Class of Device Command	7.3.27 Read Voice Setting Command	7.3.28 Write Voice Setting Command	7.3.29 Read Automatic Flush Timeout Command	7.3.30 Write Automatic Flush Timeout Command	7.3.31 Read Num Broadcast Retransmissions Command	7.3.32 Write Num Broadcast Retransmissions Command	7.3.33 Read Hold Mode Activity Command	7.3.34 Write Hold Mode Activity Command	7.3.35 Read Transmit Power Level Command	7.3.36 Read Synchronous Flow Control Enable Command	7.3.37 Write Synchronous Flow Control Enable Command	7.3.38 Set Controller To Host Flow Control Command	7.3.39 Host Buffer Size Command	7.3.40 Host Number Of Completed Packets Command	7.3.41 Read Link Supervision Timeout Command	7.3.42 Write Link Supervision Timeout Command	7.3.43 Read Number Of Supported IAC Command	7.3.44 Read Current IAC LAP Command	7.3.45 Write Current IAC LAP Command	7.3.46 Set AFH Host Channel Classification Command	7.3.47 Read Inquiry Scan Type Command	7.3.48 Write Inquiry Scan Type Command	7.3.49 Read Inquiry Mode Command	7.3.50 Write Inquiry Mode Command	7.3.51 Read Page Scan Type Command	7.3.52 Write Page Scan Type Command	7.3.53 Read AFH Channel Assessment Mode Command	7.3.54 Write AFH Channel Assessment Mode Command	7.3.55 Read Extended Inquiry Response Command	7.3.56 Write Extended Inquiry Response Command	7.3.57 Refresh Encryption Key	7.3.58 Read Simple Pairing Mode Command	7.3.59 Write Simple Pairing Mode Command	7.3.60 Read Local OOB Data Command	7.3.61 Read Inquiry Response Transmit Power Level Command	7.3.62 Write Inquiry Transmit Power Level Command	7.3.63 Send Keypress Notification Command	7.3.64 Read Default Erroneous Data Reporting	7.3.65 Write Default Erroneous Data Reporting	7.3.66 Enhanced Flush Command	7.4.1 Read Local Version Information Command	7.4.2 Read Local Supported Commands Command	7.4.3 Read Local Supported Features Command	7.4.4 Read Local Extended Features Command	7.4.5 Read Buffer Size Command	7.4.6 Read BD_ADDR Command	7.5.1 Read Failed Contact Counter Command	7.5.2 Reset Failed Contact Counter Command	7.5.3 Read Link Quality Command	7.5.4 Read RSSI Command	7.5.5 Read AFH Channel Map Command	7.5.6 Read Clock Command	7.6.1 Read Loopback Mode Command	7.6.2 Write Loopback Mode Command	7.6.3 Enable Device Under Test Mode Command	7.6.4 Write Simple Pairing Debug Mode Command	7.7.1 Inquiry Complete Event	7.7.2 Inquiry Result Event	7.7.3 Connection Complete Event	7.7.4 Connection Request Event	7.7.5 Disconnection Complete Event	7.7.6 Authentication Complete Event	7.7.7 Remote Name Request Complete Event	7.7.8 Encryption Change Event	7.7.9 Change Connection Link Key Complete Event	7.7.10 Master Link Key Complete Event	7.7.11 Read Remote Supported Features Complete Event	7.7.12 Read Remote Version Information Complete Event	7.7.13 QoS Setup Complete Event	7.7.14 Command Complete Event	7.7.15 Command Status Event	7.7.16 Hardware Error Event	7.7.17 Flush Occurred Event	7.7.18 Role Change Event	7.7.19 Number Of Completed Packets Event	7.7.20 Mode Change Event	7.7.21 Return Link Keys Event	7.7.22 PIN Code Request Event	7.7.23 Link Key Request Event	7.7.24 Link Key Notification Event	7.7.25 Loopback Command Event	7.7.26 Data Buffer Overflow Event	7.7.27 Max Slots Change Event	7.7.28 Read Clock Offset Complete Event	7.7.29 Connection Packet Type Changed Event	7.7.30 QoS Violation Event	7.7.31 Page Scan Repetition Mode Change Event	7.7.32 Flow Specification Complete Event	7.7.33 Inquiry Result with RSSI Event	7.7.34 Read Remote Extended Features Complete Event	7.7.35 Synchronous Connection Complete Event	7.7.36 Synchronous Connection Changed event	7.7.37 Sniff Subrating Event	7.7.38 Extended Inquiry Result Event	7.7.39 Encryption Key Refresh Complete	7.7.40 IO Capability Request Event	7.7.41 IO Capability Response Event	7.7.42 User Confirmation Request Event	7.7.43 User Passkey Request Event	7.7.44 Remote OOB Data Request Event	7.7.45 Simple Pairing Complete Event	7.7.46 Link Supervision Timeout Changed Event	7.7.47 Enhanced Flush Complete Event	7.7.48 User Passkey Notification Event	7.7.49 Keypress Notification Event	7.7.50 Remote Host Supported Features Notification Event
	1	Connect link after reset	Connect, issue reset cmd, reconnect					1	1		1		1					1					1	1	1					1	1					1
	1	Read controller information and compare with remote	see coverage for commands; compare against required capability; read from remote and verify					1	1	1					1	1	1	1	1	1					1	1		1	1					1
	1	Change local name and verify on remote	Read+change+verify using remote DUT (no previous connection; interrupt first attempt), reset original					1	1					1	1					1					1	1					1
	1	Change local device class and verify on remote	Read+change+verify with inquiry on remote (use filter); reset original	1					1	1					1	1					1	1
		Inquiry with alternate IAC LAP	Read supported count; change current LAPs; scan on remote with new IAC; restore state	1	1					1		1					1	1	1					1	1					1
		Inquiry with remote scan state cycle	Inquiry; modify remote discoverability with scan state (just connect on page); inquiry responses (extended, RSSI too)	1					1	1	1	1	1	1					1	1	1	1	1	1			1	1					1	1					1					1		1					1
		Synchronous data transfer with error reporting, scan and renegotiation	(e)SCO transfers between DUTs; enable error reporting; page scan/connect third DUT (should not pause xfer); renegotiate at halfway point and continue					1	1				1					1	1					1	1					1	1	1					1					1	1
		Periodic inquiry with changing Tx power	Ongoing inquiry searching for discoverability limits			1	1					1	1					1					1
	1	Connect link	remote accept → audit (observer kernel driver actions); verify with data → ACL xfer; disconnect → connect case					1	1		1		1				1					1	1	1					1					1					1
		Reject incoming connection	Explicit reject (device/user/auth/pin), page reply timeout, connection accept timeout; both (e)SCO/ACL					1		1		1	1	1		1		1					1		1					1	1	1			1	1	1	1					1	1					1	1					1	1	1
		Change synchronous connection voice setting	transfer → change → transfer more (also 1/many voice connections; all should change with voice setting param)					1	1					1	1					1					1
		Hold then resume ongoing transfer	Continuous data transfer; enter hold mode; verify continuation on hold mode exit					1	1		1		1					1					1	1	1	1					1	1					1	1					1					1			1
		Listen in sniff mode	remote in sniff mode; change subrating; keepalive with ACL data					1	1		1		1					1	1					1	1				1					1	1	1					1	1					1			1					1
		Park and unpark remote	Link-level connection with remote; park remote, wait, unpark, verify with data transfer (should still be in sync → good latency for setup)					1	1		1		1					1	1				1	1					1					1	1	1					1		1			1			1
		Establish 3-device piconet with role switch and broadcast data	3*DUT; connect 1->2->3; switch 1<-2->3 ; DUT 2 broadcasts; set retransmissions and verify at least half					1	1		1		1					1					1	1					1	1					1	1	1					1	1			1
		ACL data transfer with QoS	Request best effort/guaranteed connection with x parameters; transfer data and measure to verify					1	1		1		1					1					1					1	1	1					1		1					1					1
		Partial flush by packet type on ACL data transfer	ACL data transfer to remote using multiple packet types; enhanced flush for one type; verify transmission for rest					1	1		1		1					1					1	1	1					1					1					1
		QoS on poor quality link	Data transfer with autoflush setting, noisy environment/low power/etc; track failure counter increases					1	1		1		1					1	1					1	1					1	1	1					1	1					1
		Adjust link supervision timeout	Set to a value, verify disconnect after no packets from slave until timeout; set zero, link should remain					1	1		1		1					1	1					1	1	1					1	1					1					1
		Adjust Host flow control	connect/transfer/reset/reconnect with different host buffer sizes, flow control on (do sync & async transfers)					1	1		1		1					1	1					1	1	1	1	1					1	1	1					1	1				1				1			1					1
	1	Read connected link information	Establish link with multiple channels; see coverage for commands; check that remote matches					1	1		1		1					1	1					1					1	1	1	1					1	1	1					1	1					1					1
	1	Authentication with pairing as master	Establish connection, request authentication and perform pairing with regular pin query sequence					1					1	1			1					1					1	1	1					1	1					1					1					1					1					1					1	1					1	1	1
	1	Authentication with pairing as slave	Wait for connection then perform pairing during authentication					1			1	1					1					1	1	1					1					1					1					1					1					1	1					1	1					1	1	1
		Connect link with encryption and authentication	Authentication; pin query sequence if necessary; link level encryption; verify at end with data transfer; change encryption key mid-transfer					1	1		1		1		1			1	1	1					1	1					1					1	1	1	1		1	1	1					1					1	1	1	1					1
		Connect with Simple Pairing	As regular pairing, but use Simple Pairing sequence instead; use OOB data/numeric comp/passkey; do user fail and success					1	1		1		1	1				1					1	1	1	1	1	1	1	1					1	1	1			1					1	1	1					1	1					1	1					1	1	1	1	1	1			1	1
		Loopback test mode test	Local loopback + ACL transfer; remote loopback + transfer					1	1					1		1					1					1					1
		Data transfer with changing channel classification	change AFH channel during data transfer; verify correct Rx; measure speed vs channel availability					1	1		1		1					1					1	1					1	1	1					1	1					1

			Ok:	1	1	1	1	1	1	1	1	1	1	1	1	1	1	1	1	1	1	1	1	1	1	1	1	1	1	1	1	1	1	1	1	1	1	1	1	1	1	1	1	1	1	1	1	1	1	1	1	1	1	1	1	1	1	1	1	0	1	1	1	1	1	1	1	1	1	1	1	1	1	1	1	1	1	1	1	1	1	1	1	1	1	1	1	1	1	1	1	1	1	1	1	1	1	1	1	1	1	1	1	1	1	1	1	1	1	1	1	1	1	1	1	1	1	1	1	1	1	1	1	1	1	1	1	1	1	1	1	1	1	0	0	1	1	1	1	1	1	1	1	1	1	1	1	1	1	1	0	1	1	1	1	1	1	1	1	1	1	0	1	1	0	1	1	1	1	1	1	1	1	1	1	1	1	1	1	1	1	1	1	1	1
		Planned coverage:	96,70%
		Implemented coverage:	23,08%	1	0	0	0	0	0	0	1	0	1	1	0	1	0	1	0	0	0	0	0	0	0	0	0	0	0	0	0	0	0	0	1	1	1	1	1	0	0	0	0	0	0	0	0	0	0	0	1	0	0	0	0	0	0	0	0	0	0	0	0	0	0	1	0	0	1	0	0	0	1	1	1	0	0	0	0	0	0	0	0	0	0	0	0	0	0	0	0	1	1	0	0	0	0	0	0	0	0	0	1	1	1	0	0	1	0	0	0	0	0	0	0	1	0	0	0	0	0	0	1	1	1	0	0	0	0	0	1	0	0	0	0	0	0	0	0	0	1	0	1	1	0	0	0	0	1	1	0	0	1	0	1	0	0	1	1	0	1	0	0	0	0	0	0	0	0	0	0	0	0	0	0	0	0	1	1	1	0	0	1	0	0
	Status:
	Green	← implemented
	Red	← proposed/planned

## Parameter ranges
HCI command parameters

	Command	Parameter Constraints	Defaults
	7.1.1 Inquiry Command	LAP: 0x9e8b00-0x9e8b3f, Inquiry_Length: 0x01-0x30, Num_Responses: 0x00-0xff	LAP=0x9e8b33 (GIAC), Inquiry_Length=0x08 (10.24 s), Num_Responses=0x00 (unlimited)
	7.1.2 Inquiry Cancel Command
	7.1.3 Periodic Inquiry Mode Command	Max_Period_Length: 0x03-0xffff, Min_Period_Length: 0x02-0xfffe, LAP: 0x9e8b00-0x9e8b3f, Inquiry_Length: 0x01-0x30, Num_Responses: 0x00-0xff, MaxLen>MinLen>InqLen	Max_Period_Length=0x10 (20.48 s), Min_Period_Length=0x0d (16.64 s), LAP=0x9e8b33 (GIAC), Inquiry_Length=0x08 (10.24 s), Num_Responses=0x00 (unlimited)
	7.1.4 Exit Periodic Inquiry Mode Command
	7.1.5 Create Connection Command	BD_ADDR: <remote to connect>, Packet_Type: <flags>, Page_Scan_Repetition_Mode: 0x00-0x02, Reserved=0x00, Clock_Offset: b15=<offset valid flag> b14-b0=(b16-b2 of CLKslave-CLKmaster), Allow_Role_Switch: 0x00-0x01	BD_ADDR=<remote to connect>, Packet_Type=(DM1|DH1|DM3|DH3|DM5|DH5), Page_Scan_Repetition_Mode=<from inquiry>, Reserved=0x00, Clock_Offset: b15=<offset valid flag> b14-b0=(b16-b2 of CLKslave-CLKmaster), Allow_Role_Switch=0x01 (yes)
	7.1.6 Disconnect Command	Connection_Handle: <connection to disconnect>, Reason: (0x05,0x13-0x15,0x1a,0x29)	Connection_Handle=<connection to disconnect>, Reason=0x13 (remote user terminated connection)
	7.1.7 Create Connection Cancel Command	BD_ADDR: <BD_ADDR in connection request to cancel>	BD_ADDR=<BD_ADDR in connection request to cancel>
	7.1.8 Accept Connection Request Command	BD_ADDR: <BD_ADDR of device to accept>, Role: 0x00-0x01	BD_ADDR=<BD_ADDR of device to connect>, Role=0x01 (remain slave)
	7.1.9 Reject Connection Request Command	BD_ADDR: <BD_ADDR of device to reject>, Reason: 0x0d-0x0f	BD_ADDR=<BD_ADDR of device to reject>, Reason=0x0d (reject due to limited resources)
	7.1.10 Link Key Request Reply Command	BD_ADDR: <BD_ADDR the key is for>, Link_Key: <key>	BD_ADDR=<BD_ADDR the key is for>, Link_Key=<key>
	7.1.11 Link Key Request Negative Reply Command	BD_ADDR: <BD_ADDR in request>	BD_ADDR=<BD_ADDR in request>
	7.1.12 PIN Code Request Reply Command	BD_ADDR: <BD_ADDR the PIN is for>, PIN_Code_Length: 0x01-0x10, PIN_Code: 8-128bit string	BD_ADDR=<BD_ADDR the PIN is for>, PIN_Code_Length=0x10, PIN_Code=0xab503296c7148efd
	7.1.13 PIN Code Request Negative Reply Command	BD_ADDR: <BD_ADDR in request>	BD_ADDR=<BD_ADDR in request>
	7.1.14 Change Connection Packet Type Command	Connection_Handle: <connection to change>, Packet_Type: <flags>	Connection_Handle=<connection to change>, Packet_Type=<flags>
	7.1.15 Authentication Requested Command	Connection_Handle: <connection to authenticate>	Connection_Handle=<connection to authenticate>
	7.1.16 Set Connection Encryption Command	Connection_Handle: <connection to change>, Encryption_Enable: 0x00-0x01	Connection_Handle=<connection to change>, Encryption_Enable=0x00(off)/0x01(on)
	7.1.17 Change Connection Link Key Command	Connection_Handle: <connection to rekey>	Connection_Handle=<connection to rekey>
	7.1.18 Master Link Key Command	Key_Flag: 0x00-0x01	Key_Flag: 0x01 (use temporary key)
	7.1.19 Remote Name Request Command	BD_ADDR: <BD_ADDR of device to request from>, Page_Scan_Repetition_Mode: 0x00-0x02, Reserved=0x00, Clock_Offset: b15=<offset valid flag> b14-b0=(b16-b2 of CLKslave-CLKmaster)	BD_ADDR=<BD_ADDR of device to request from>, Page_Scan_Repetition_Mode=<from inquiry>, Reserved=0x00, Clock_Offset: b15=<offset valid flag> b14-b0=(b16-b2 of CLKslave-CLKmaster)
	7.1.20 Remote Name Request Cancel Command	BD_ADDR: <BD_ADDR in name request to cancel>	BD_ADDR=<BD_ADDR in name request to cancel>
	7.1.21 Read Remote Supported Features Command	Connection_Handle: <ACL connection to get features from>	Connection_Handle=<ACL connection to get features from>
	7.1.22 Read Remote Extended Features Command	Connection_Handle: <ACL connection to get features from>, Page Number: 0x00-0xff	Connection_Handle=<ACL connection to get features from>, Page Number=0x01
	7.1.23 Read Remote Version Information Command	Connection_Handle: <ACL connection to get information from>	Connection_Handle=<ACL connection to get information from>
	7.1.24 Read Clock Offset Command	Connection_Handle: <ACL connection to get offset from>	Connection_Handle=<ACL connection to get offset from>
	7.1.25 Read LMP Handle Command	Connection_Handle: <connection to get LMP handle for>	Connection_Handle=<connection to get LMP handle for>
	7.1.26 Setup Synchronous Connection Command	Connection_Handle: <connection to setup>, Transmit_Bandwidth: <octets/s>, Receive_Bandwidth: <octets/s>, Max_Latency: 0x004-0xfffe/0xffff, Voice_Setting: <voice setting flags>, Retransmission_Effort: 0x00-0x02/0xff, Packet Type: <flags>	Connection_Handle=<connection to setup>, Transmit_Bandwidth=0x3e80 (128kbps), Receive_Bandwidth=0x3e80, Max_Latency=0x064 (100 ms), Voice_Setting=0x63, Retransmission_Effort=0x02 (1+/quality opt), Packet Type=0x3ff (any)
	7.1.27 Accept Synchronous Connection Request Command	BD_ADDR: <BD_ADDR of request>, Transmit_Bandwidth: 0x0-0xffffffff, Receive_Bandwidth: 0x0-0xffffffff, Max_Latency: 0x04-0xfffe/0xffff, Content_Format: <voice setting>, Retransmission_Effort: 0x0-0x02/0xff, Packet_Type: <flags>	BD_ADDR=<BD_ADDR of request>, Transmit_Bandwidth=0xffffffff (don't care), Receive_Bandwidth=0xffffffff (don't care), Max_Latency=0xffff (don't care), Content_Format=0x63, Retransmission_Effort=0x02 (1+/quality opt), Packet_Type=0x3ff (any)
	7.1.28 Reject Synchronous Connection Request Command	BD_ADDR: <BD_ADDR of device to reject>, Reason: 0x0d-0x0f	BD_ADDR=<BD_ADDR of device to reject>, Reason=0x0d (reject due to limited resources)
	7.1.29 IO Capability Request Reply Command	BD_ADDR: <BD_ADDR of device to pair>, IO_Capability: 0x00-0x03, OOB_Data_Present: 0x00-0x01, Authentication_Requirements: 0x00-0x05	BD_ADDR=<BD_ADDR of device to pair>, IO_Capability=0x01 (DisplayYesNo), OOB_Data_Present=0x0 (no OOB), Authentication_Requirements=0x05 (Protection, General bonding, use IO caps)
	7.1.30 User Confirmation Request Reply Command	BD_ADDR: <BD_ADDR of device to pair>	BD_ADDR=<BD_ADDR of device to pair>
	7.1.31 User Confirmation Request Negative Reply Command	BD_ADDR: <BD_ADDR of device to fail to pair>	BD_ADDR=<BD_ADDR of device to fail to pair>
	7.1.32 User Passkey Request Reply Command	BD_ADDR: <BD_ADDR of device to pair>, Numeric_Value: 0x0-0xf423f	BD_ADDR=<BD_ADDR of device to pair>, Numeric_Value=0x1e240 (123456)
	7.1.33 User Passkey Request Negative Reply Command	BD_ADDR: <BD_ADDR of device to fail to pair>	BD_ADDR=<BD_ADDR of device to fail to pair>
	7.1.34 Remote OOB Data Request Reply Command	BD_ADDR: <BD_ADDR of device to pair>, C: <simple pairing hash>, R: <simple pairing randomizer>	BD_ADDR=<BD_ADDR of device to pair>, C=<simple pairing hash>, R=<simple pairing randomizer>
	7.1.35 Remote OOB Data Request Negative Reply Command	BD_ADDR: <BD_ADDR of other device>	BD_ADDR=<BD_ADDR of other device>
	7.1.36 IO Capability Request Negative Reply Command	BD_ADDR: <BD_ADDR of device to fail to pair>, Reason: 0x01-0x38	BD_ADDR=<BD_ADDR of device to fail to pair>, Reason=0x05 (auth failure)
	7.2.1 Hold Mode Command	Connection_Handle: <connection to put on hold>, Hold_Mode_Max_Interval: 0x02-0xfffe (even only), Hold_Mode_Min_Interval: 0x02-0xff00 (even only)	Connection_Handle=<connection to put on hold>, Hold_Mode_Max_Interval=0x7d00 (20 s), Hold_Mode_Min_Interval: 0x6400 (16 s)
	7.2.2 Sniff Mode Command	Connection_Handle: <connection to put on sniff>, Sniff_Max_Interval: 0x02-0xfffe (even only), Sniff_Min_Interval: 0x02-0xfffe (even only), Sniff_Attempt: 0x01-0x7fff, Sniff_Timeout: 0x0-0x7fff	Connection_Handle=<connection to put on sniff>, Sniff_Max_Interval=0x540 (0.84 s), Sniff_Min_Interval: 0x500 (0.8 s), Sniff_Attempt: 0x280 (0.4 s), Sniff_Timeout: 0x280 (0.4 s)
	7.2.3 Exit Sniff Mode Command	Connection_Handle: <sniff mode connection to change>	Connection_Handle=<sniff mode connection to change>
	7.2.4 Park State Command	Connection_Handle: <connection to park>, Beacon_Max_Interval: 0x0e-0xfffe (even only), Beacon_Min_Interval: 0x0e-0xfffe (even only)	Connection_Handle=<connection to park>, Beacon_Max_Interval=0x2800 (6.4 s), Beacon_Min_Interval: 0x2000 (5.12 s)
	7.2.5 Exit Park State Command	Connection_Handle: <connection to unpark>	Connection_Handle=<connection to unpark>
	7.2.6 QoS Setup Command	Connection_Handle: <ACL connection to setup>, Flags: 0x00 (reserved), Service_Type: 0x00-0x02, Token_Rate: <octets/s>, Peak_Bandwidth: <octets/s>, Latency: <µs>, Delay_Variation: <µs>	Connection_Handle=<ACL connection to setup>, Flags=0x00 (reserved), Service_Type=0x01 (best effort), Token_Rate=0xfa00 (500 kbit/s), Peak_Bandwidth=0x40000 (2 Mbit/s), Latency=0x186a0 (100 ms), Delay_Variation=0x4e20 (20 ms)
	7.2.7 Role Discovery Command	Connection_Handle: <connection to determine role for>	Connection_Handle=<connection to determine role for>
	7.2.8 Switch Role Command	BD_ADDR: <BD_ADDR of other end of connection to change>, Role: 0x0-0x01	BD_ADDR=<BD_ADDR of other end of connection to change>, Role=0x01 (slave)
	7.2.9 Read Link Policy Settings Command	Connection_Handle: <ACL connection to get settings from>	Connection_Handle=<ACL connection to get settings from>
	7.2.10 Write Link Policy Settings Command	Connection_Handle: <ACL connection to change settings for>, Link_Policy_Settings: <flags>	Connection_Handle=<ACL connection to change settings for>, Link_Policy_Settings=0x0f (switch+hold+sniff+park supported)
	7.2.11 Read Default Link Policy Settings Command
	7.2.12 Write Default Link Policy Settings Command	Default_Link_Policy_Settings: <flags>	Default_Link_Policy_Settings=0x0f (switch+hold+sniff+park)
	7.2.13 Flow Specification Command	Connection_Handle: <ACL connection to specify>, Flags=0x0 (reserved), Flow_direction: 0x00-0x01, Service_Type: 0x00-0x02, Token_Rate: <octets/s>, Token_Bucket_Size: <octets>, Peak_Bandwidth: <octets/s>, Access Latency: <µs>	Connection_Handle=<ACL connection to specify>, Flags=0x0 (reserved), Flow_direction=0x00 (out), Service_Type=0x02 (guaranteed), Token_Rate=0xfa00 (500 kbit/s), Token_Bucket_Size=0x10000 (64 kB), Peak_Bandwidth=0x40000 (2 Mbit/s), Access Latency: 0x186a0 (100 ms)
	7.2.14 Sniff Subrating Command	Connection_Handle: <connection to negotiate>, Maximum_Latency: 0x0-0xfffe, Minimum_Remote_Timeout: 0x0-0xfffe, Minimum_Local_Timeout: 0x0-0xfffe	Connection_Handle=<connection to negotiate>, Maximum_Latency=0x80 (128 frames), Minimum_Remote_Timeout=0x100, Minimum_Local_Timeout=0x100
	7.3.1 Set Event Mask Command	Event_Mask: <mask>	Event_Mask=<mask>
	7.3.2 Reset Command
	7.3.3 Set Event Filter Command	Filter_Type: 0x00-0x02, Filter_Condition_Type: <see spec>, Condition: <see spec>	Filter_Type=0x00 (clear) (no other params given)
	7.3.4 Flush Command	Connection_Handle: <connection to flush>	Connection_Handle=<connection to flush>
	7.3.5 Read PIN Type Command
	7.3.6 Write PIN Type Command	PIN_Type: 0x00-0x01	PIN_Type: 0x00 (variable pin)
	7.3.7 Create New Unit Key Command
	7.3.8 Read Stored Link Key Command	BD_ADDR: <BD_ADDR to read key for>, Read_All_Flag: 0x00-0x01	BD_ADDR=<BD_ADDR to read key for>, Read_All_Flag=0x00 (read only specified)
	7.3.9 Write Stored Link Key Command	Num_Keys_To_Write: 0x01-0x0b, BD_ADDR[i]: <i BD_ADDRs, concatenated>, Link_Key[i]: <i link keys, concatenated>	Num_Keys_To_Write=0x01, BD_ADDR[i]=<just remote BD_ADDR>, Link_Key[i]=<remote link key>
	7.3.10 Delete Stored Link Key Command	BD_ADDR: <BD_ADDR of key to delete>, Delete_All_Flag: 0x00-0x01	BD_ADDR=<BD_ADDR of key to delete>, Delete_All_Flag=0x00 (only specified)
	7.3.11 Write Local Name Command	Local_Name: <max 247 ch UTF8 string + \0 terminator>	Local_Name=['k','i','s','s','a',0]
	7.3.12 Read Local Name Command
	7.3.13 Read Connection Accept Timeout Command
	7.3.14 Write Connection Accept Timeout Command	Conn_Accept_Timeout: 0x01-0xb540	Conn_Accept_Timeout=0x1fa0 (5.06 s)
	7.3.15 Read Page Timeout Command
	7.3.16 Write Page Timeout Command	Page_Timeout: 0x01-0xffff	Page_Timeout=0x2000 (5.12 s)
	7.3.17 Read Scan Enable Command
	7.3.18 Write Scan Enable Command	Scan_Enable: 0x0-0x03	Scan_Enable=0x03 (both enabled)
	7.3.19 Read Page Scan Activity Command
	7.3.20 Write Page Scan Activity Command	Page_Scan_Interval: 0x0012-0x1000 (even only), Page_Scan_Window: 0x0011-<Page_Scan_Interval>	Page_Scan_Interval=0x0800, Page_Scan_Window=0x012
	7.3.21 Read Inquiry Scan Activity Command
	7.3.22 Write Inquiry Scan Activity Command	Inquiry_Scan_Interval: 0x0012-0x1000 (even only), Inquiry_Scan_Window: 0x0011-<Inquiry_Scan_Interval>	Inquiry_Scan_Interval=0x1000, Inquiry_Scan_Window=0x0012
	7.3.23 Read Authentication Enable Command
	7.3.24 Write Authentication Enable Command	Authentication_Enable: 0x00-0x01	Authentication_Enable=0x00 (no auth required)
	7.3.25 Read Class of Device Command
	7.3.26 Write Class of Device Command	Class_of_Device: <new device class>	Class_of_Device=<new device class>
	7.3.27 Read Voice Setting Command
	7.3.28 Write Voice Setting Command	Voice_Setting: <voice setting>	Voice_Setting=0x63
	7.3.29 Read Automatic Flush Timeout Command	Connection_Handle: <connection to examine>	Connection_Handle=<connection to examine>
	7.3.30 Write Automatic Flush Timeout Command	Connection_Handle: <connection to change>, Flush_Timeout: 0x00/0x01-0x07ff	Connection_Handle=<connection to change>, Flush_Timeout=0x00 (no timeout)
	7.3.31 Read Num Broadcast Retransmissions Command
	7.3.32 Write Num Broadcast Retransmissions Command	Num_Broadcast_Retransmissions: 0x00-0xfe	Num_Broadcast_Retransmissions=0x80
	7.3.33 Read Hold Mode Activity Command
	7.3.34 Write Hold Mode Activity Command	Hold_Mode_Activity: <flags>	Hold_Mode_Activity=0x07 (suspend all)
	7.3.35 Read Transmit Power Level Command	Connection_Handle: <ACL connection to examine>, Type: 0x00-0x01	Connection_Handle=<ACL connection to examine>, Type=0x00 (current)
	7.3.36 Read Synchronous Flow Control Enable Command
	7.3.37 Write Synchronous Flow Control Enable Command	Synchronous_Flow_Control_Enable: 0x00-0x01	Synchronous_Flow_Control_Enable=0x01 (enable)
	7.3.38 Set Controller To Host Flow Control Command	Flow_Control_Enable: 0x00-0x03	Flow_Control_Enable=0x03 (on for ACL& sync)
	7.3.39 Host Buffer Size Command	Host_ACL_Data_Packet_Length: <max packet data size in octets>, Host_Synchronous_Data_Packet_Length: <max packet data size in octets>, Host_Total_Num_ACL_Data_Packets: <buffer size in packets>, Host_Total_Num_Synchronous_Data_Packets: <buffer size in packets>	Host_ACL_Data_Packet_Length=<max packet data size in octets>, Host_Synchronous_Data_Packet_Length=<max packet data size in octets>, Host_Total_Num_ACL_Data_Packets=<buffer size in packets>, Host_Total_Num_Synchronous_Data_Packets=<buffer size in packets>
	7.3.40 Host Number Of Completed Packets Command	Number_Of_Handles: 0x00-0xff, Connection_Handle[i]: <i connection handles to report>, Host_Num_Of_Completed_Packets[i]: <packet counts 0x0-0xffff for each handle>	Number_Of_Handles=<N>, Connection_Handle[i]=<i connection handles to report>, Host_Num_Of_Completed_Packets[i]=<packet counts 0x0-0xffff for each handle>
	7.3.41 Read Link Supervision Timeout Command	Connection_Handle: <ACL connection to examine>	Connection_Handle=<ACL connection to examine>
	7.3.42 Write Link Supervision Timeout Command	Connection_Handle: <ACL connection to change>, Link_Supervision_Timeout: 0x0/0x01-0xffff	Connection_Handle=<ACL connection to change>, Link_Supervision_Timeout=0x7d00 (20 s)
	7.3.43 Read Number Of Supported IAC Command
	7.3.44 Read Current IAC LAP Command
	7.3.45 Write Current IAC LAP Command	Num_Current_IAC: 0x01-0x40, IAC_LAP[i]: <i LAPs for IAC generation>	Num_Current_IAC=1, IAC_LAP[i]=[0x9e8b33] (GIAC)
	7.3.46 Set AFH Host Channel Classification Command	AFH_Host_Channel_Classification: <channel bitmap>	AFH_Host_Channel_Classification=<channel bitmap>
	7.3.47 Read Inquiry Scan Type Command
	7.3.48 Write Inquiry Scan Type Command	Scan_Type: 0x00-0x01	Scan_Type=0x0 (standard scan)
	7.3.49 Read Inquiry Mode Command
	7.3.50 Write Inquiry Mode Command	Inquiry_Mode: 0x00-0x02	Inquiry_Mode: 0x0 (standard)
	7.3.51 Read Page Scan Type Command
	7.3.52 Write Page Scan Type Command	Page_Scan_Type: 0x00-0x01	Page_Scan_Type=0x0 (standard)
	7.3.53 Read AFH Channel Assessment Mode Command
	7.3.54 Write AFH Channel Assessment Mode Command	AFH_Channel_Assessment_Mode: 0x00-0x01	AFH_Channel_Assessment_Mode=0x01 (enabled)
	7.3.55 Read Extended Inquiry Response Command
	7.3.56 Write Extended Inquiry Response Command	FEC_Required: 0x0-0x01, Extended_Inquiry_Response: <extended response>	FEC_Required=0x0, Extended_Inquiry_Response=<extended response>
	7.3.57 Refresh Encryption Key	Connection_Handle: <connection to refresh>	Connection_Handle=<connection to refresh>
	7.3.58 Read Simple Pairing Mode Command
	7.3.59 Write Simple Pairing Mode Command	Simple_Pairing_Mode: 0x0-0x01	Simple_Pairing_Mode=0x0 (disabled)
	7.3.60 Read Local OOB Data Command
	7.3.61 Read Inquiry Response Transmit Power Level Command
	7.3.62 Write Inquiry Transmit Power Level Command	TX_Power: -70 <= N <= 20 (signed int)	TX_Power=-20
	7.3.63 Send Keypress Notification Command	BD_ADDR: <BD_ADDR of device to pair>, Notification_Type: 0x0-0x04	BD_ADDR=<BD_ADDR of device to pair>, Notification_Type=<sequence dependent>
	7.3.64 Read Default Erroneous Data Reporting
	7.3.65 Write Default Erroneous Data Reporting	Erroneous_Data_Reporting: 0x0-0x01	Erroneous_Data_Reporting=0x01 (enabled)
	7.3.66 Enhanced Flush Command	Connection_Handle: <connection to flush>, Packet_Type: 0x00 (others reserved)	Connection_Handle=<connection to flush>, Packet_Type=0x00
	7.4.1 Read Local Version Information Command
	7.4.2 Read Local Supported Commands Command
	7.4.3 Read Local Supported Features Command
	7.4.4 Read Local Extended Features Command	Page_number: 0x00-0xff	Page_number=0x01
	7.4.5 Read Buffer Size Command
	7.4.6 Read BD_ADDR Command
	7.5.1 Read Failed Contact Counter Command	Connection_Handle: <connection to examine>	Connection_Handle=<connection to examine>
	7.5.2 Reset Failed Contact Counter Command	Connection_Handle: <connection to change>	Connection_Handle=<connection to change>
	7.5.3 Read Link Quality Command	Connection_Handle: <connection to examine>	Connection_Handle=<connection to examine>
	7.5.4 Read RSSI Command	Connection_Handle: <connection to examine>	Connection_Handle=<connection to examine>
	7.5.5 Read AFH Channel Map Command	Connection_Handle: <connection to examine>	Connection_Handle=<connection to examine>
	7.5.6 Read Clock Command	Connection_Handle: <connection to use>, Which_Clock: 0x00-0x01	Connection_Handle=<connection to use>, Which_Clock=0x01 (piconet clock)
	7.6.1 Read Loopback Mode Command
	7.6.2 Write Loopback Mode Command	Loopback_Mode: 0x00-0x02	Loopback_Mode=0x00 (off)
	7.6.3 Enable Device Under Test Mode Command
	7.6.4 Write Simple Pairing Debug Mode Command	Simple_Pairing_Debug_Mode: 0x00-0x01	Simple_Pairing_Debug_Mode=0x00 (off)